## Main
Worksheet to help with FLUKA geometry of PTB/mNOVOv4 model
Scintillators are excat PTB measurements
| Experimental values | [5 empty] | Bar center [mm] |  |  |  | Bar center [cm] |  |  |  | Bar dims [cm]
| Layer | material | in/out | pos | orientation |  | x | y | z |  | x | y | z |  | width | length |  | Surf # |  | xmin | xmax | ymin | ymax | zmin | zmax
| 1 | OGS |  |  | h |  | 0 | 20 | 0 |  | 0 | 2 | 0 |  | 1.2 | 14 |  | 10 | RPP | -7 | 7 | 1.4 | 2.6 | -0.6 | 0.6
| 1 | M600 |  |  | h |  | 0 | -20 | 0 |  | 0 | -2 | 0 |  | 1.2 | 14 |  | 11 | RPP | -7 | 7 | -2.6 | -1.4 | -0.6 | 0.6
| 2 | OGS | in | -1 | v |  | -21 | 3 | 38 |  | -2.1 | 0.3 | 3.8 |  | 1.2 | 14 |  | 20 | RPP | -2.7 | -1.5 | -50 | 7.3 | 3.2 | 4.4
| 2 | M600 | in | 1 | v |  | 28 | 3 | 38 |  | 2.8 | 0.3 | 3.8 |  | 1.2 | 14 |  | 21 | RPP | 2.2 | 3.4 | -6.7 | 7.3 | 3.2 | 4.4
| 2 | OGS | out | 2 | v |  | 84 | 3 | 38 |  | 8.4 | 0.3 | 3.8 |  | 1.2 | 14 |  | 50 | RPP | 7.8 | 9 | -6.7 | 7.3 | 3.2 | 4.4
| 2 | M600 | out | -2 | v |  | -76 | 3 | 38 |  | -7.6 | 0.3 | 3.8 |  | 1.2 | 14 |  | 51 | RPP | -8.2 | -7 | -6.7 | 7.3 | 3.2 | 4.4
| 3 | OGS | in | 1 | h |  | 0 | 31 | 126 |  | 0 | 3.1 | 12.6 |  | 1.2 | 14 |  | 30 | RPP | -7 | 7 | 2.5 | 3.7 | 12 | 13.2
| 3 | M600 | in | -1 | h |  | 0 | -31 | 126 |  | 0 | -3.1 | 12.6 |  | 1.2 | 14 |  | 31 | RPP | -7 | 7 | -3.7 | -2.5 | 12 | 13.2
| 3 | OGS | out | -2 | h |  | 0 | -92 | 126 |  | 0 | -9.2 | 12.6 |  | 1.2 | 14 |  | 32 | RPP | -7 | 7 | -9.8 | -8.6 | 12 | 13.2
| 3 | M600 | out | 2 | h |  | 0 | 92 | 126 |  | 0 | 9.2 | 12.6 |  | 1.2 | 14 |  | 33 | RPP | -7 | 7 | 8.6 | 9.8 | 12 | 13.2
| 4 | OGS | in | 1 | v |  | 31 | 0 | 212 |  | 3.1 | 0 | 21.2 |  | 1.2 | 14 |  | 40 | RPP | 2.5 | 3.7 | -7 | 7 | 20.6 | 21.8
| 4 | M600 | in | -1 | v |  | -31 | 0 | 212 |  | -3.1 | 0 | 21.2 |  | 1.2 | 14 |  | 41 | RPP | -3.7 | -2.5 | -7 | 7 | 20.6 | 21.8
| 4 | OGS | out | -2 | v |  | -92 | 0 | 212 |  | -9.2 | 0 | 21.2 |  | 1.2 | 14 |  | 42 | RPP | -9.8 | -8.6 | -7 | 7 | 20.6 | 21.8
| 4 | M600 | out | 2 | v |  | 92 | 0 | 212 |  | 9.2 | 0 | 21.2 |  | 1.2 | 14 |  | 43 | RPP | 8.6 | 9.8 | -7 | 7 | 20.6 | 21.8
| Scintillator bar | [5 empty] | PMT1 | [5 empty] | PMT2 | [5 empty] | U301
[10 empty] | Values | [5 empty] | Values
| Length: |  | 140 | mm |  |  | House casing thickness: |  |  | 3 | mm |  | House casing thickness: |  |  | 3 | mm |  | House casing thickness: |  |  | 0.5 | mm
| Width: |  | 12 | mm |  |  | House casing length: |  |  | 131 | mm |  | House casing length: |  |  | 135 | mm |  | House casing length: |  |  | 140 | mm
[7 empty] | House casing width: |  |  | 20 | mm |  | House casing width: |  |  | 20 | mm |  | House casing width: |  |  | 15 | mm
[7 empty] | House casing v scintillator seperation: |  |  | 1 | mm |  | House casing v scintillator seperation: |  |  | 1 | mm |  | House casing v scintillator seperation: |  |  | 1 | mm
[7 empty] | House casing length offset: |  |  | 4.5 | mm |  | House casing length offset: |  |  | 2.5 | mm |  | House casing length offset: |  |  | 0 | mm
[7 empty] | House shim 1 thickness: |  |  | 3 | mm |  | House shim 1 thickness: |  |  | 3 | mm |  | Box shim 1 thickness: |  |  | 0.5 | mm
[7 empty] | House shim 1 length: |  |  | 5.5 | mm |  | House shim 1 length: |  |  | 3 | mm |  | Box shim 1 height: |  |  | 30 | mm
[7 empty] | House shim 1 radius: |  |  | 16.5 | mm |  | House shim 1 radius: |  |  | 30 | mm |  | Box shim 1 square hole length/width: |  |  | 14 | mm
[7 empty] | House shim 1 square hole length/width: |  |  | 14 | mm |  | House shim 1 square hole length/width: |  |  | 14 | mm |  | Box shim 1 offset 1: |  |  | 13.5 | mm
[19 empty] | Box shim 1 offset 2: |  |  | 2.5 | mm
[7 empty] | House shim 2 thickness: |  |  | 3 | mm |  | House shim 2 thickness: |  |  | 3 | mm
[7 empty] | House shim 2 length: |  |  | 29.5 | mm |  | House shim 2 length: |  |  | 7 | mm |  | Box shim 2 thickness: |  |  | 0.5 | mm
[7 empty] | House shim 2 radius: |  |  | 16.5 | mm |  | House shim 2 radius: |  |  | 30 | mm |  | Box shim 2 height: |  |  | 30 | mm
[7 empty] | House shim 2 inner radius: |  |  | 13.5 | mm |  | House shim 2 inner radius: |  |  | 27 | mm |  | Box sihm 2 length: |  |  | 150 | mm
[7 empty] | Cylinder length: |  |  | 80 | mm |  | Cylinder length: |  |  | 350 | mm
[7 empty] | Cylinder radius: |  |  | 12.7 | mm |  | Cylinder radius: |  |  | 25.4 | mm
[7 empty] | Gap between scint/cylinder: |  |  | 1 | mm |  | Gap between scint/cylinder: |  |  | 1 | mm
[7 empty] | Gap between scint/cylinder: |  |  | 1 | mm |  | Gap between scint/cylinder: |  |  | 1 | mm
[7 empty] | Air container length: |  |  | 310 | mm |  | Air container length: |  |  | 850 | mm |  | Air container length: |  |  | 450 | mm
[7 empty] | Air container width: |  |  | 35 | mm |  | Air container width: |  |  | 32 | mm |  | Air container width: |  |  | 32 | mm
| Scint | [5 empty] | PMT1 | [5 empty] | PMT2 | [5 empty] | U301 | [5 empty] | Air cavities
1 | Box | RPP | 6 |  |  | 1 | Outer box |  | RPP | 6 |  | 1 | Outer box |  | RPP | 6 |  | 1 | Outer box |  | RPP | 6 |  | 1 | Box | RPP | 6 | Outer box
[6 empty] | 2 | Inner box |  | RPP | 6 |  | 2 | Inner box |  | RPP | 6 |  | 2 | Inner box |  | RPP | 6 | [5 empty] | Inner box
[6 empty] | 3 | Shim cylinder |  | XCC/YCC | 3 |  | 3 | Shim cylinder |  | XCC/YCC | 3 |  | 3 | Shim1 box pos |  | RPP | 6 | [5 empty] | Shim box
[6 empty] | 4 | Shim1 hole pos |  | RPP | 6 |  | 4 | Shim1 hole pos |  | RPP | 6 |  | 4 | Shim1 box hole pos |  | RPP | 6 |  |  | 14 | bodies |  | Shim1 box hole pos
[6 empty] | 5 | Shim2 hole |  | XCC/YCC | 3 |  | 5 | Shim2 hole pos |  | XCC/YCC | 3 |  | 5 | Shim1 box neg |  | RPP | 6 |  |  | 84 | coordinates |  | Shim1 box hole neg
[6 empty] | 6 | Shim1 hole neg |  | RPP | 6 |  | 6 | Shim1 hole neg |  | RPP | 6 |  | 6 | Shim1 box hole neg |  | RPP | 6 | [5 empty] | Shim2 box hole pos
[18 empty] | 7 | Shim2 outbox pos |  | RPP | 6 | [5 empty] | Shim2 box hole neg
[6 empty] | 8 | Box plane pos |  | ZYP/ZYP | 1 |  | 8 | Box plane pos |  | ZYP/ZYP | 1 |  | 8 | Shim2 inbox pos |  | RPP | 6
[6 empty] | 9 | Box plane neg |  | ZYP/ZYP | 1 |  | 9 | Box plane neg |  | ZYP/ZYP | 1 |  | 9 | Shim2 outbox neg |  | RPP | 6
[6 empty] | 10 | Shim1 plane pos |  | ZYP/ZYP | 1 |  | 10 | Shim1 plane pos |  | ZYP/ZYP | 1 |  | 10 | Shim2 inbox neg |  | RPP | 6
[6 empty] | 11 | Shim1 plane neg |  | ZYP/ZYP | 1 |  | 11 | Shim1 plane neg |  | ZYP/ZYP | 1 |  | 11 | Box plane pos |  | ZYP/ZYP | 1 | [5 empty] | Box plane pos
[6 empty] | 12 | Shim2 plane pos |  | ZYP/ZYP | 1 |  | 12 | Shim2 plane pos |  | ZYP/ZYP | 1 |  | 12 | Box plane neg |  | ZYP/ZYP | 1 | [5 empty] | Box plane neg
[6 empty] | 13 | Shim2 plane neg |  | ZYP/ZYP | 1 |  | 13 | Shim2 plane neg |  | ZYP/ZYP | 1 |  | 13 | Shim1 plane pos |  | ZYP/ZYP | 1 | [5 empty] | Shim1 plane pos
[6 empty] | 14 | Cylinder pos |  | RCC | 7 |  | 14 | Cylinder pos |  | RCC | 7 |  | 14 | Shim1 plane neg |  | ZYP/ZYP | 1 | [5 empty] | Shim1 plane neg
[6 empty] | 15 | Cylinder neg |  | RCC | 7 |  | 15 | Cylinder neg |  | RCC | 7 |  | 15 | Shim2 plane pos |  | ZYP/ZYP | 1 | [5 empty] | Shim2 plane pos
[18 empty] | 16 | Shim2 plane neg |  | ZYP/ZYP | 1 | [5 empty] | Shim2 plane neg
| 14 | bodies |  |  |  |  | 30 | bodies |  |  |  |  | 120 | bodies |  |  |  |  | 64 | bodies |  | Total: | 228 | bodies
| 84 | Coordinates |  |  |  |  | 100 | coordinates |  |  |  |  | 400 | coordinates |  |  |  |  | 264 | coordinates |  |  | 848 | coordinates
| Regions: | [5 empty] | Regions: | [5 empty] | Regions: | [5 empty] | Regions: | [5 empty] | Regions:
| Scintillator | +1 |  |  |  |  | House: |  |  | +1-2+9-8 |  |  | House: |  |  | +1-2+9-8 |  |  | House: |  |  | +1-2+9-8
[7 empty] | Shim 1 pos |  |  | +3+8-10-4 |  |  | Shim 1 pos |  |  | +3+8-10-4 |  |  | Shim 1 pos |  |  | +3-4+11-13
[7 empty] | Shim 2 pos |  |  | +3+10-12-5 |  |  | Shim 2 pos |  |  | +3+10-12-5 |  |  | Shim 2 pos |  |  | +7-8+13-15
[7 empty] | Shim 1 neg |  |  | +3+11-9-6 |  |  | Shim 1 neg |  |  | +3+11-9-6 |  |  | Shim 1 neg |  |  | +5-6-12+14
[7 empty] | Shim 2 neg |  |  | +3+13-11-5 |  |  | Shim 2 neg |  |  | +3+13-11-5 |  |  | Shim 2 neg |  |  | 9-10-14+16
[7 empty] | Cylinder pos |  |  | +14 |  |  | Cylinder pos |  |  | +14
[7 empty] | Cylinder neg |  |  | +15 |  |  | Cylinder neg |  |  | +15
[6 empty] | Air cavities: | [5 empty] | Air cavities: | [5 empty] | Air cavities:
[6 empty] | Between house and scint |  |  |  | +2-S-8+9 |  | Between house and scint |  |  |  | +2-S-8+9 |  | Between house and scint |  |  |  | +2-S-11+12
[6 empty] | Between pos shim1 hole, scint |  |  |  | +4-S+8-10 |  | Between pos shim1 hole, scint |  |  |  | +4-S+8-10 |  | Between pos shim1 hole, scint |  |  |  | +4-S+11-13
[6 empty] | Between neg shim1 hole, scint |  |  |  | +6-S+11-9 |  | Between neg shim1 hole, scint |  |  |  | +6-S+11-9 |  | Between neg shim1 hole, scint |  |  |  | +6-S-12+14
[6 empty] | Between pos shim 2 hole and cylinder |  |  |  | +5-14+10-12 |  | Between pos shim 2 hole and cylinder |  |  |  | +5-14+10-12 |  | Between pos shim 2 hole |  |  |  | +8-S+13-15
[6 empty] | Between neg shim 2 hole and cylinder |  |  |  | +6-15+13-11 |  | Between neg shim 2 hole and cylinder |  |  |  | +6-15+13-11 |  | Between neg shim 2 hole |  |  |  | +10-S-14+16
[6 empty] | Outside housing |  |  |  | +A-1-8+9 |  | Outside housing |  |  |  | +A-1-8+9 |  | Outside housing |  |  |  | +A-1-11+12
[6 empty] | Outside pos shim1+2 |  |  |  | +A-6+8-12 |  | Outside pos shim1+2 |  |  |  | +A-6+8-12 |  | Outside pos shim1+2 |  |  |  | +A-3-7+11-15
[6 empty] | Outside pos cylinder |  |  |  | +A-14+12 |  | Outside pos cylinder |  |  |  | +A-14+12 |  | Outside neg shim1+2 |  |  |  | +A-5-9-12+16
[6 empty] | Outside neg shim1+2 |  |  |  | +A-6-13+11 |  | Outside neg shim1+2 |  |  |  | +A-6-13+11 |  | Next to pos shim1+2 |  |  |  | +A+15
[6 empty] | Outside neg cylinder |  |  |  | +A-15-13 |  | Outside neg cylinder |  |  |  | +A-15-13 |  | Next to neg shim1+2 |  |  |  | +A-16
| Surf # |  | WHAT(2) | WHAT(3) | WHAT(4) | WHAT(5) | WHAT(6) | WHAT(7) | WHAT(8) |  | SDUM
10 | 10 | RPP | -70 | 70 | 14 | 26 | -6 | 6 | - |  | bar10 | PMT1
11 | 11 | RPP | -70 | 70 | -26 | -14 | -6 | 6 | - |  | bar11 | PMT1
20 | 20 | RPP | #REF! | #REF! | #REF! | #REF! | #REF! | #REF! | - |  | bar20 | U301
21 | 21 | RPP | -27 | -15 | -500 | 73 | 32 | 44 | - |  | bar21 | U301
30 | 30 | RPP | 22 | 34 | -67 | 73 | 32 | 44 | - |  | bar30 | PMT2
31 | 31 | RPP | 78 | 90 | -67 | 73 | 32 | 44 | - |  | bar31 | PMT2
32 | 32 | RPP | -70 | 70 | -98 | -86 | 120 | 132 | - |  | bar32 | PMT2
33 | 33 | RPP | -70 | 70 | -37 | -25 | 120 | 132 | - |  | bar33 | PMT2
40 | 40 | RPP | -70 | 70 | 25 | 37 | 120 | 132 | - |  | bar40 | PMT2
41 | 41 | RPP | -70 | 70 | 86 | 98 | 120 | 132 | - |  | bar41 | PMT2
42 | 42 | RPP | -98 | -86 | -70 | 70 | 206 | 218 | - |  | bar42 | PMT2
43 | 43 | RPP | -37 | -25 | -70 | 70 | 206 | 218 | - |  | bar43 | PMT2
50 | 50 | RPP | 25 | 37 | -70 | 70 | 206 | 218 | - |  | bar50 | U301
51 | 51 | RPP | 86 | 98 | -70 | 70 | 206 | 218 | - |  | bar51 | U301
10 | Outer box | RPP | -65.5 | 65.5 | 10 | 30 | -10 | 10 | - |  | HOut_10 | PMT1
10 | Inner box | RPP | -65.5 | 65.5 | 13 | 27 | -7 | 7 | - |  | HIn_10 | PMT1
10 | Shim cylinder | ZCC | 20 | 0 | 16.5 | - | - | - | - |  |  | PMT1
10 | Shim1 hole pos | RPP | 65.5 | 71 | 13 | 27 | -7 | 7 | - |  |  | PMT1
10 | Shim2 hole | ZCC | 20 | 0 | 13.5 | - | - | - | - |  |  | PMT1
10 | Shim1 hole neg | RPP | -71 | -65.5 | 13 | 27 | -7 | 7 | - |  |  | PMT1
10 | Box plane pos | YZP | 65.5 | - | - | - | - | - | - |  |  | PMT1
10 | Box plane neg | YZP | -65.5 | - | - | - | - | - | - |  |  | PMT1
10 | Shim1 plane pos | YZP | 71 | - | - | - | - | - | - |  |  | PMT1
10 | Shim1 plane neg | YZP | -71 | - | - | - | - | - | - |  |  | PMT1
10 | Shim2 plane pos | YZP | 100.5 | - | - | - | - | - | - |  |  | PMT1
10 | Shim2 plane neg | YZP | -100.5 | - | - | - | - | - | - |  |  | PMT1
10 | Cylinder pos | RCC | 71 | 20 | 0 | 80 | 0 | 0 | 12.7 |  |  | PMT1
10 | Cylinder neg | RCC | -71 | 20 | 0 | 80 | 0 | 0 | 12.7 |  |  | PMT1
10 | Voidbox | RPP | -201 | 201 | 3.5 | 36.5 | -16.5 | 16.5 | - |  |  | PMT1